## BR1000_BR2000
Aironet Technical Support
For BR1000 and BR2000 ONLY!
For BR2040 use Next Page
Calculations for Maximum Distance possible with given parameters
1. Enter Antenna gains in dBi (For dBd antennas, add 2.14 to get dBi, 0dBd = 2.14dBi)
2. If using something other than Aironet cable, enter the loss/100ft at the operating frequency
3. Enter cable length- loss is calculated
4. Enter in appropriate datarate in Box
5. Misc. Loss is used to add in any splitters,extra cables etc.
6. REMEMBER These are THEORETICAL calculations.
7. LINE OF SITE IS REQUIRED!
900MHz Calculations
Enter in Data rate (860,680,344,213)------ |  |  | 860
Receiver Sensitivity (base on Datarate) |  |  | 87 |  | (If FALSE, then datarate is incorrect!!)
Enter in Cable loss/100ft (@900MHz) |  |  | 4.1
(Aironet =4.1/100ft)
Antenna 1 |  | Cable 1 |  |  | Antenna 2 |  | Cable 2 |  |  | Misc. | Max allowable | Max. Dist. with 10dB margin
Model | Gain dBi | Length | Loss dB | EIRP (dBm) | Model | Gain dBi | Length | Loss dB | EIRP (dBm) | Loss | Path Loss (dB) | Miles | Feet | Km
Yagi 6dB | 8.14 | 50 | 2.05 | 26.09 | Yagi 6dBd | 8.14 | 50 | 2.05 | 26.09 | 0 | 126.18 | 10.7181 | 56591.4759 | 17.4128
Yagi 6dB | 8.14 | 50 | 2.05 | 26.09 | Omni 3dBd | 5.14 | 50 | 2.05 | 23.09 | 0 | 123.18 | 7.5788 | 40016.2163 | 12.3127
Omni 3dBd | 5.14 | 50 | 2.05 | 23.09 | Omni 3dBd | 5.14 | 50 | 2.05 | 23.09 | 0 | 120.18 | 5.359 | 28295.7379 | 8.7064
Patch 6dBi | 6 | 50 | 2.05 | 23.95 | Patch 6dBi | 6 | 50 | 2.05 | 23.95 | 0 | 121.9 | 6.5371 | 34515.6686 | 10.6202
2.4Ghz Calculations
Enter in Data rate (2000,1000,354)------ |  |  | 2000
Receiver Sensitivity (base on Datarate) |  |  | 85 |  | (If FALSE, then datarate is incorrect!!)
Enter in Cable loss/100ft (@2.4GHz) |  |  | 6.7
(Aironet =6.7/100ft)
Antenna 1 |  | Cable 1 |  |  | Antenna 2 |  | Cable 2 |  |  | Misc. | Max allowable | Max. Dist. with 10dB margin
Model | Gain dBi | Length | Loss dB | EIRP (dBm) | Model | Gain dBi | Length | Loss dB | EIRP (dBm) | Loss | Path Loss (dB) | Miles | Feet | Km
Parabolic Dish (Grid) | 23 | 50 | 3.35 | 39.65 | Parabolic Dish (Grid) | 23 | 50 | 3.35 | 39.65 | 0 | 144.3 | 32.5764 | 172003.4039 | 52.9241
Parabolic Dish (Grid) | 23 | 50 | 3.35 | 39.65 | Yagi 13.5dBi | 13.5 | 50 | 3.35 | 30.15 | 0 | 134.8 | 10.8711 | 57399.2496 | 17.6613
Parabolic Dish (Grid) | 23 | 50 | 3.35 | 39.65 | Omni 12dBi | 12 | 50 | 3.35 | 28.65 | 0 | 133.3 | 9.1414 | 48266.8233 | 14.8513
Parabolic Dish (Solid) | 21 | 50 | 3.35 | 37.65 | Parabolic Dish (Solid) | 21 | 50 | 3.35 | 37.65 | 0 | 140.3 | 20.5218 | 108355.3546 | 33.3401
Parabolic Dish (Solid) | 21 | 50 | 3.35 | 37.65 | Yagi 13.5dBi | 13.5 | 50 | 3.35 | 30.15 | 0 | 132.8 | 8.6284 | 45557.8146 | 14.0178
Parabolic Dish (Solid) | 21 | 50 | 3.35 | 37.65 | Omni 12dBi | 12 | 50 | 3.35 | 28.65 | 0 | 131.3 | 7.2556 | 38309.403 | 11.7875
Yagi 13.5dBi | 13.5 | 20 | 1.34 | 32.16 | Yagi 13.5dBi | 13.5 | 20 | 1.34 | 32.16 | 0 | 129.32 | 5.7721 | 30476.5278 | 9.3774
Yagi 13.5dBi | 13.5 | 20 | 1.34 | 32.16 | Omni 12dBi | 12 | 50 | 3.35 | 28.65 | 0 | 125.81 | 3.8479 | 20317.1571 | 6.2514
Yagi 13.5dBi | 13.5 | 20 | 1.34 | 32.16 | Patch 6dBi | 6 | 20 | 1.34 | 24.66 | 0 | 121.82 | 2.4269 | 12813.8015 | 3.9427
Yagi 13.5dBi | 13.5 | 20 | 1.34 | 32.16 | Omni 3dBd | 5.14 | 20 | 1.34 | 23.8 | 0 | 120.96 | 2.1973 | 11601.9331 | 3.5698
Patch 6dBi | 6 | 20 | 1.34 | 24.66 | Patch 6dBi | 6 | 20 | 1.34 | 24.66 | 0 | 114.32 | 1.0204 | 5387.5399 | 1.6577
Patch 6dBi | 6 | 20 | 1.34 | 24.66 | Omni 3dBd | 5.14 | 20 | 1.34 | 23.8 | 0 | 113.46 | 0.92387 | 4878.012 | 1.5009
Omni 3dBd | 5.14 | 20 | 1.34 | 23.8 | Omni 3dBd | 5.14 | 20 | 1.34 | 23.8 | 0 | 112.6 | 0.83649 | 4416.6728 | 1.359
Path Loss Calc for 900= 36.57+(20*LOG(distance*915))
Path Loss Calc for 2.4 = 36.57+(20*LOG(distance*2442))
Note: 2.4GHz Distances are calculated for U.S. models using +20dBm power output, and selected datarate

## BR2040
Aironet Technical Support
FOR BR2040 ONLY!!!!
Calculations for Maximum Distance possible with given parameters
1. Enter Antenna gains in dBi (For dBd antennas, add 2.14 to get dBi, 0dBd = 2.14dBi)
2. If using something other than Aironet cable, enter the loss/100ft at the operating frequency
3. Enter cable length- loss is calculated
4. Enter in appropriate datarate in Box
5. Misc. Loss is used to add in any splitters,extra cables etc.
6. REMEMBER These are THEORETICAL calculations.
7. LINE OF SITE IS REQUIRED!
2.4Ghz Calculations
Enter in Data rate (4000,2000,1000)------ |  |  | 4000
Receiver Sensitivity (base on Datarate) |  |  | 75 |  | (If FALSE, then datarate is incorrect!!)
Enter in Cable loss/100ft (@2.4GHz) |  |  | 6.7
(Aironet =6.7/100ft)
Antenna 1 |  | Cable 1 |  |  | Antenna 2 |  | Cable 2 |  |  | Misc. | Max allowable | Max. Dist. with 10dB margin
Model | Gain dBi | Length | Loss dB | EIPR(dBm) | Model | Gain dBi | Length | Loss dB | EIPR(dBm) | Loss | Path Loss (dB) | Miles | Feet | Km
Parabolic Dish (Grid) | 23 | 50 | 3.35 | 39.65 | Parabolic Dish (Grid) | 23 | 50 | 3.35 | 39.65 | 0 | 134.3 | 10.2609 | 54177.6773 | 16.6701
Parabolic Dish (Grid) | 23 | 50 | 3.35 | 39.65 | Yagi 13.5dBi | 13.5 | 50 | 3.35 | 30.15 | 0 | 124.8 | 3.4242 | 18079.6307 | 5.563
Parabolic Dish (Grid) | 23 | 50 | 3.35 | 39.65 | Onmi 12 dBi | 12 | 50 | 3.35 | 28.65 | 0 | 123.3 | 2.8794 | 15203.0967 | 4.6779
Parabolic Dish (Solid) | 21 | 50 | 3.35 | 37.65 | Parabolic Dish (Solid) | 21 | 50 | 3.35 | 37.65 | 0 | 130.3 | 6.464 | 34129.798 | 10.5015
Parabolic Dish (Solid) | 21 | 50 | 3.35 | 37.65 | Yagi 13.5dBi | 13.5 | 50 | 3.35 | 30.15 | 0 | 122.8 | 2.7178 | 14349.8124 | 4.4153
Parabolic Dish (Solid) | 21 | 50 | 3.35 | 37.65 | Onmi 12dBi | 12 | 50 | 3.35 | 28.65 | 0 | 121.3 | 2.2854 | 12066.7058 | 3.7128
Yagi 13.5dBi | 13.5 | 20 | 1.34 | 32.16 | Yagi 13.5dBi | 13.5 | 20 | 1.34 | 32.16 | 0 | 119.32 | 1.8181 | 9599.5047 | 2.9537
Yagi 13.5dBi | 13.5 | 20 | 1.34 | 32.16 | Omni 12dBi | 12 | 20 | 1.34 | 30.66 | 0 | 117.82 | 1.5288 | 8072.1891 | 2.4838
Yagi 13.5dBi | 13.5 | 20 | 1.34 | 32.16 | Patch 6dBi | 6 | 20 | 1.34 | 24.66 | 0 | 111.82 | 0.76441 | 4036.0946 | 1.2419
Yagi 13.5dBi | 13.5 | 20 | 1.34 | 32.16 | Omni 3dBd | 5.14 | 20 | 1.34 | 23.8 | 0 | 110.96 | 0.69212 | 3654.3799 | 1.1244
Patch 6dBi | 6 | 20 | 1.34 | 24.66 | Patch 6dBi | 6 | 20 | 1.34 | 24.66 | 0 | 104.32 | 0.3214 | 1696.9687 | 0.52214
Patch 6dBi | 6 | 20 | 1.34 | 24.66 | Omni 3dBd | 5.14 | 20 | 1.34 | 23.8 | 0 | 103.46 | 0.291 | 1536.4775 | 0.47276
Omni 3dBd | 5.14 | 20 | 1.34 | 23.8 | Omni 3dBd | 5.14 | 20 | 1.34 | 23.8 | 0 | 102.6 | 0.26348 | 1391.1648 | 0.42805
Path Loss Calc for 2.4 = 36.57+(20*LOG(distance*2442))
Note: 2.4GHz Distances are calculated for U.S. models using +20dBm power output, and selected datarate